## Instruction Set
| 15 | 14 | 13 | 12 | 11 | 10 | 9 | 8 | 7 | 6 | 5 | 4 | 3 | 2 | 1 | 0
and | 0000 |  |  |  | RS1[3:0] |  |  |  | RS2[3:0] |  |  |  | RD[3:0]
andi | 0001 |  |  |  | RSD[3:0] |  |  |  | immediate[7:0]
add | 0010 |  |  |  | RS1[3:0] |  |  |  | RS2[3:0] |  |  |  | RD[3:0]
addi | 0011 |  |  |  | RSD[3:0] |  |  |  | immediate[7:0]
srra | 0100 |  |  |  | RS[3:0] |  |  |  | RSHAMT[3:0] |  |  |  | RD[3:0]
srrl | 0101 |  |  |  | RS[3:0] |  |  |  | RSHAMT[3:0] |  |  |  | RD[3:0]
not | 0110 |  |  |  | RS1[3:0] |  |  |  | RS2[3:0] |  |  |  | RD[3:0]
lui | 1010 |  |  |  | RD[3:0] |  |  |  | immediate[7:0]
sw | 1000 |  |  |  | base[3:0] |  |  |  | offset[7:0]
lw | 1001 |  |  |  | base[3:0] |  |  |  | offset[7:0]
beq | 1010 |  |  |  | RS1[3:0] |  |  |  | RS2[3:0] |  |  |  | PCoffset[3:0]
bneq | 1011 |  |  |  | RS1[3:0] |  |  |  | RS2[3:0] |  |  |  | PCoffset[3:0]
jr | 1100 |  |  |  | base[3:0] |  |  |  | offset[7:0]
jral | 1101 |  |  |  | base[3:0] |  |  |  | offset[7:0]
trap | 1111 |  |  |  | info[3:0] |  |  |  | trap vector[7:0]
ret | 1100 |  |  |  | 1111 |  |  |  | 0000 0000
beqz | 1010 |  |  |  | RS[3:0] |  |  |  | 0000 |  |  |  | PCoffset[3:0]
nop | 0000 |  |  |  | 0000 |  |  |  | 0000 |  |  |  | 0000

## Register Use
Number | Code | Symbol | Name | Comments
0 | 0000 | 0 | $zero | Always zero
1 | 0001 | 1 | $mem | Data to write to or read from memory
2 | 0010 | 2 | $a0 | Argument 0 for subroutine
3 | 0011 | 3 | $a1 | Argument 1 for subroutine
4 | 0100 | 4 | $t0 | Temporary variable 0
5 | 0101 | 5 | $t1 | Temporary variable 1
6 | 0110 | 6 | $t2 | Temporary variable 2
7 | 0111 | 7 | $t3 | Temporary variable 3
8 | 1000 | 8 | $s0 | Saved value 0 from computation
9 | 1001 | 9 | $s1 | Saved value 1 from computation
10 | 1010 | 10 | $s2 | Saved value 2 from computation
11 | 1011 | 11 | $s3 | Saved value 3 from computation
12 | 1100 | 12 | $v0 | Return value word 0
13 | 1101 | 13 | $v1 | Return value word 1
14 | 1110 | 14 | $sp | Stack pointer
15 | 1111 | 15 | $ra | Linked return address

## Memory Map
| 0x00 | 0x10 | 0x20 | 0x30 | 0x40 | 0x50 | 0x60 | 0x70 | 0x80 | 0x90 | 0xA0 | 0xB0 | 0xC0 | 0xD0 | 0xE0 | 0xF0 | Comments
0x0000 | [16 empty] | Interrupt Service Routine Pointers
0x0001 | [16 empty] | Trap and Exception Service Routine Pointers
0x0002 | [16 empty] | System Routines; Start of Program @ 0x000200
0x0003
0x0004
0x0005
:
:
0x001D
0x001E
0x001F
0x0020 | [16 empty] | User Code Memory
0x0021
0x0022
:
:
:
0x01FD
0x01FE
0x01FF
0x0200 | [16 empty] | Virtual RAM
0x0201
0x0202
:
:
:
0x03BD
0x03BE
0x03BF
0x03C0 | [16 empty] | Read Only Data Memory
0x03C1
0x03C2
:
:
:
0x03ED
0x03EE
0x03EF
0x03F0 | [16 empty] | Peripheral Register Mapping
0x03F1
0x03F2
:
:
:
0x03FD
0x03FE
0x03FF